## Sheet1
Convolution Neueral Network - Parameter Calculations
Layer | Remarks | Neurons | Dimension Value | Length | Breadth | Color | filters | Kernel Column | Kernel Row | Constants | Parameters
Input Layer | These are image files input | 0 | 30000 | 100 | 100 | 3 | 1 | 0 | 0 | 1 | 0
Convolution Layer 1 | The first layer which convolutes the input | 0 | 307328 | 98 | 98 | 32 | 32 | 3 | 3 | 1 | 896
Convolution Layer 2 | The second layer which convolutes the output from Layer 1 | 0 | 294912 | 96 | 96 | 32 | 32 | 3 | 3 | 1 | 9248
Pooling Layer 1 | This layer pools the output from Conv Layer 2 | 0 | 73728 | 48 | 48 | 32 | 0 | 2 | 2 | 0 | 0
Drop Out Layer 1 | This randomly deactivates certain nuerons by setting them to 0. This is to offset overfitting in Conv Layer 2 | 0 | 73728 | 48 | 48 | 32 | 0 | 0 | 0 | 0 | 0
Convolution Layer 3 | This is the third layer which convolutes the output from Layer 2 | 0 | 135424 | 46 | 46 | 64 | 64 | 3 | 3 | 1 | 18496
Convolution Layer 4 | This is the third layer which convolutes the output from Layer 3 | 0 | 123904 | 44 | 44 | 64 | 64 | 3 | 3 | 1 | 36928
Pooling Layer 2 | This layer pools the output from Conv Layer 4 | 0 | 30976 | 22 | 22 | 64 | 0 | 2 | 2 | 0 | 0
Drop Out Layer 2 | This randomly deactivates certain nuerons by setting them to 0. This is to offset overfitting in Conv Layer 4 | 0 | 30976 | 22 | 22 | 64 | 0 | 2 | 2 | 0 | 0
Flattening Layer 1 | This layer is to reduce the dimensions to 1 | 0 | 0 | 30976 | 0 | 0 | 0 | 0 | 0 | 0 | 0
Fully Connected NN Layer 1 | This layer collects all outputs to determine probabilities | 256 | 0 | 30976 | 0 | 0 | 0 | 0 | 0 | 0 | 7930112
Drop Out Layer 3 | This randomly deactivates certain nuerons by setting them to 0. This is to offset overfitting in Conv Layer 4 | 256 | 0 | 0 | 0 | 0 | 0 | 0 | 0 | 0 | 0
Output Layer | This will be prediction expected as a categorical value of output | 3 | 0 | 0 | 0 | 0 | 0 | 0 | 0 | 0 | 771
7996451